## Sheet1
offset hex (from 0x800)	BBB name	BBB P9 Pin	Register desc / mode 0 name	wanted function	Wanted mode	Current slew	rx	Up-pd	up/d en	mux mode[2]	mux mode[1]	mux mode[0]	Wanted slew	rx buffer	Up-pd	up/d en	mux mode[2]	mux mode[1]	mux mode[0]	Dec value	Hex value
0x878 (0x078)	GPIO1_28	12	gpmc_be1n	mcasp0_aclkr_mux3	6	0	1	0	0	1	0	1	0	1	0	1	1	1	0	46	2E
0x840 (0x040)	GPIO1_16	15	gpmc_a0	GPIO1[16] (reset out)	7	0	0	1	1	0	1	1	0	0	0	1	1	1	1	15	F
0x84c (0x04c)	EHRPWM1B	16	gpmc_a3	GPIO1[19] (DIR9001 is-audio in)	7	0	0	1	1	0	1	1	0	1	0	1	1	1	1	47	2F
0x95c (0x15c)	I2C1_SCL	17	spi0_cs0	I2C1_SCL (PCM1690)	2	0	1	0	0	1	0	1	0	1	1	0	0	1	0	50	32
0x958 (0x158)	I2C1_SDA	18	spi0_d1	I2C1_SDA (PCM1690)	2	0	1	0	0	1	0	1	0	1	1	0	0	1	0	50	32
0x97c (0x17c)	I2C2_SCL	19	uart1_rtsn	I2C2_SCL (EEPROM)	3	0	1	0	0	0	0	1	0	1	0	0	0	1	1	35	23
0x978 (0x178)	I2C2_SDA	20	uart1_ctsn	I2C2_SDA (EEPROM)	3	0	1	0	0	0	0	1	0	1	0	0	0	1	1	35	23
0x9ac (0x1ac)	GPIO3_21	25	mcasp0_ahclkx	mcasp0_ahclkx	0	0	0	1	1	1	1	0	0	1	0	1	0	0	0	40	28
0x9a4 (0x1a4)	GPIO3_19	27	mcasp0_fsr	mcasp0_fsr	0	0	0	1	1	0	1	1	0	1	0	1	0	0	0	40	28
0x99c (0x19c)	SPI1_CS0	28	mcasp0_ahclkr	mcasp0_ahclkr	2	0	0	0	0	0	1	0	0	1	0	1	0	0	0	40	28
0x994 (0x194)	SPI1_D0	29	mcasp0_fsx	mcasp0_fsx	0	0	0	0	1	0	1	0	0	1	0	1	0	0	0	40	28
0x998 (0x198)	SPI1_D1	30	mcasp0_axr0	mcasp0_axr0	0	0	0	1	1	0	1	1	0	1	0	1	0	0	0	40	28
0x990 (0x190)	SPI1_SCLK	31	mcasp0_aclkx	mcasp0_aclkx	0	0	0	0	0	0	0	0	1	0	1	0	0	0	40	28
0x9a8 (0x1a8)	CLKOUT2/GPIO3_20	41	mcasp0_axr1	mcasp0_axr1	7	0	0	1	1	0	1	1	0	1	0	1	0	0	0	40	28
0x964 (0x164)	GPIO0_7	42	ecap0_in_pwm0_out	GPIO0[7] (Decoding LED)	7	0	0	1	1	0	1	1	0	0	0	1	1	1	1	15	F